## Simulation
Experiment name | simulation
Frequency [MHz] | 500 |  |  |  | Standard qCEST xls file
recovery time (d1, trec) [s] | 10 |  | trec according to figure 1 |  | please keep parameters from rows 1-20 in that order
saturation time (d2, tp) = [s] | 4 |  | tp according to figure 1
T1 (s) | 1.7 |  |  |  | data starts from row 24 as depicted here
T2 (s) | 0.03 |  |  |  | multi-parameters measurmenets can be sored in sheets
conc [mM] | 50
M0 | 1
Zi=Mi/M0 | 1 |  | in steady-state, no MT=1
normalized [ppm] | 0 |  | if normalized by offset write offset, if normalized by M0 write 0
number offsets | 81 |  | this has to match the data below!
number B1 values | 4 |  | this has to match the data below!
pulsed | 0 |  | 0=cw, 1=pulsed
n of pulses | 1
DC | 1
pulse shape | block |  | for cw use 'block (yes with only one ')
This MUST be row number 21! More Z(dw,B1) data can be added
B1 [µT]
ppm\B1 | 0.5 | 1 | 2 | 3
-6 | 0.9799 | 0.92524 | 0.76792 | 0.62153
-5.85 | 0.97974 | 0.92468 | 0.76638 | 0.61929
-5.7 | 0.97958 | 0.9241 | 0.76475 | 0.61692
-5.55 | 0.97941 | 0.92348 | 0.76303 | 0.61441
-5.4 | 0.97922 | 0.92283 | 0.76121 | 0.61174
-5.25 | 0.97903 | 0.92213 | 0.75927 | 0.6089
-5.1 | 0.97882 | 0.92139 | 0.75719 | 0.60588
-4.95 | 0.9786 | 0.92059 | 0.75497 | 0.60263
-4.8 | 0.97836 | 0.91973 | 0.75258 | 0.59915
-4.65 | 0.9781 | 0.9188 | 0.74999 | 0.5954
-4.5 | 0.97782 | 0.91779 | 0.74719 | 0.59135
-4.35 | 0.97751 | 0.91669 | 0.74415 | 0.58697
-4.2 | 0.97718 | 0.91548 | 0.74082 | 0.58221
-4.05 | 0.9768 | 0.91415 | 0.73718 | 0.57702
-3.9 | 0.97639 | 0.91268 | 0.73317 | 0.57134
-3.75 | 0.97593 | 0.91104 | 0.72874 | 0.56513
-3.6 | 0.97542 | 0.90921 | 0.72382 | 0.5583
-3.45 | 0.97484 | 0.90715 | 0.71834 | 0.55076
-3.3 | 0.97418 | 0.90482 | 0.7122 | 0.54244
-3.15 | 0.97343 | 0.90218 | 0.7053 | 0.5332
-3 | 0.97257 | 0.89915 | 0.69751 | 0.52294
-2.85 | 0.97157 | 0.89565 | 0.68866 | 0.5115
-2.7 | 0.9704 | 0.89159 | 0.67856 | 0.49873
-2.55 | 0.96902 | 0.88684 | 0.66699 | 0.48443
-2.4 | 0.96739 | 0.88122 | 0.65366 | 0.4684
-2.25 | 0.96542 | 0.87453 | 0.63823 | 0.45041
-2.1 | 0.96302 | 0.86647 | 0.62029 | 0.43022
-1.95 | 0.96006 | 0.85665 | 0.59934 | 0.40758
-1.8 | 0.95634 | 0.84455 | 0.57478 | 0.38225
-1.65 | 0.9516 | 0.82941 | 0.54594 | 0.35399
-1.5 | 0.94543 | 0.81022 | 0.51205 | 0.32268
-1.35 | 0.93717 | 0.78548 | 0.47233 | 0.28825
-1.2 | 0.92583 | 0.75307 | 0.42607 | 0.25088
-1.05 | 0.90968 | 0.70991 | 0.37285 | 0.21099
-0.9 | 0.88571 | 0.65171 | 0.3128 | 0.16946
-0.75 | 0.84825 | 0.57285 | 0.24702 | 0.12771
-0.6 | 0.78614 | 0.46769 | 0.17814 | 0.087823
-0.45 | 0.6767 | 0.33489 | 0.11114 | 0.0524
-0.3 | 0.48062 | 0.18555 | 0.053555 | 0.024312
-0.15 | 0.18795 | 0.054612 | 0.014128 | 0.0062191
0 | 6.6638e-35 | 6.664e-35 | 6.665e-35 | 6.6666e-35
0.15 | 0.1867 | 0.054192 | 0.014017 | 0.0061721
0.3 | 0.47634 | 0.18306 | 0.052738 | 0.023942
0.45 | 0.67083 | 0.32913 | 0.10868 | 0.051195
0.6 | 0.77981 | 0.45848 | 0.173 | 0.085085
0.75 | 0.84172 | 0.56049 | 0.23818 | 0.12257
0.9 | 0.87882 | 0.63626 | 0.29905 | 0.16078
1.05 | 0.90204 | 0.69078 | 0.35247 | 0.19723
1.2 | 0.91673 | 0.72861 | 0.3962 | 0.22962
1.35 | 0.92528 | 0.75214 | 0.42783 | 0.25559
1.5 | 0.92786 | 0.76026 | 0.4433 | 0.27233
1.65 | 0.92121 | 0.74531 | 0.43655 | 0.27778
1.8 | 0.89876 | 0.69966 | 0.41318 | 0.27833
1.95 | 0.89941 | 0.70554 | 0.43042 | 0.29783
2.1 | 0.93694 | 0.79073 | 0.5082 | 0.34493
2.25 | 0.95505 | 0.84163 | 0.57734 | 0.39517
2.4 | 0.96285 | 0.86614 | 0.62155 | 0.43489
2.55 | 0.96701 | 0.8799 | 0.65038 | 0.46474
2.7 | 0.96966 | 0.88889 | 0.67083 | 0.48787
2.85 | 0.97155 | 0.8954 | 0.68642 | 0.50653
3 | 0.973 | 0.90044 | 0.69892 | 0.52209
3.15 | 0.97417 | 0.90454 | 0.70931 | 0.5354
3.3 | 0.97514 | 0.90796 | 0.71816 | 0.54699
3.45 | 0.97597 | 0.91089 | 0.72583 | 0.55722
3.6 | 0.97669 | 0.91343 | 0.73257 | 0.56635
3.75 | 0.97732 | 0.91567 | 0.73857 | 0.57456
3.9 | 0.97787 | 0.91766 | 0.74394 | 0.58199
4.05 | 0.97837 | 0.91944 | 0.7488 | 0.58876
4.2 | 0.97882 | 0.92106 | 0.75322 | 0.59496
4.35 | 0.97924 | 0.92253 | 0.75726 | 0.60067
4.5 | 0.97961 | 0.92388 | 0.76098 | 0.60594
4.65 | 0.97996 | 0.92512 | 0.76441 | 0.61083
4.8 | 0.98028 | 0.92628 | 0.7676 | 0.61538
4.95 | 0.98058 | 0.92735 | 0.77058 | 0.61964
5.1 | 0.98085 | 0.92835 | 0.77336 | 0.62363
5.25 | 0.98112 | 0.92929 | 0.77598 | 0.62738
5.4 | 0.98136 | 0.93018 | 0.77845 | 0.63092
5.55 | 0.98159 | 0.93101 | 0.78078 | 0.63427
5.7 | 0.98181 | 0.93181 | 0.783 | 0.63744
5.85 | 0.98202 | 0.93256 | 0.7851 | 0.64047
6 | 0.98223 | 0.93329 | 0.78712 | 0.64335