## MCF-7
Experiment name | MDA-MB-231
Frequency [MHz] | 500 |  |  | Standard qCEST xls file
recovery time (d1, trec) [s] | 10 |  | trec according to figure 1 | please keep parameters from rows 1-20 in that order
saturation time (d2, tp) = [s] | 4 |  | tp according to figure 1
T1 (s) | 2.25 |  |  | data starts from row 24 as depicted here
T2 (s) | 0.03 |  |  | multi-parameters measurmenets can be sored in sheets
conc [mM] | 10
M0 | 1
Zi=Mi/M0 | 1 |  | in steady-state, no MT=1
normalized [ppm] | 0 |  | if normalized by offset write offset, if normalized by M0 write 0
number offsets | 81 |  | this has to match the data below!
number B1 values | 3 |  | this has to match the data below!
pulsed | 0 |  | 0=cw, 1=pulsed
n of pulses | 1
DC | 1
pulse shape | block |  | for cw use 'block (yes with only one ')
This MUST be row number 21! More Z(dw,B1) data can be added
B1 [µT]
ppm\B1 | 0.5 | 1 | 2
-6 | 0.93637 | 0.82172 | 0.64789
-5.85 | 0.94376 | 0.82565 | 0.6445
-5.7 | 0.94517 | 0.83882 | 0.63746
-5.55 | 0.94974 | 0.84308 | 0.62708
-5.4 | 0.94726 | 0.83917 | 0.62118
-5.25 | 0.9419 | 0.83081 | 0.61859
-5.1 | 0.93929 | 0.82365 | 0.6072
-4.95 | 0.93116 | 0.81771 | 0.59627
-4.8 | 0.92707 | 0.80755 | 0.58881
-4.65 | 0.92733 | 0.79819 | 0.579
-4.5 | 0.91734 | 0.78777 | 0.57016
-4.35 | 0.90847 | 0.77498 | 0.56183
-4.2 | 0.90142 | 0.76494 | 0.55058
-4.05 | 0.89309 | 0.74993 | 0.54062
-3.9 | 0.88296 | 0.73667 | 0.5298
-3.75 | 0.87665 | 0.72578 | 0.52181
-3.6 | 0.87499 | 0.72017 | 0.5145
-3.45 | 0.87467 | 0.71721 | 0.51251
-3.3 | 0.87707 | 0.71784 | 0.51044
-3.15 | 0.87589 | 0.71706 | 0.50405
-3 | 0.8732 | 0.71443 | 0.50268
-2.85 | 0.87467 | 0.71696 | 0.49974
-2.7 | 0.87655 | 0.71842 | 0.49615
-2.55 | 0.88136 | 0.72175 | 0.49435
-2.4 | 0.88927 | 0.7207 | 0.49083
-2.25 | 0.88784 | 0.71906 | 0.48516
-2.1 | 0.89425 | 0.71694 | 0.47391
-1.95 | 0.89133 | 0.71267 | 0.46413
-1.8 | 0.88448 | 0.70726 | 0.44869
-1.65 | 0.88095 | 0.69838 | 0.43459
-1.5 | 0.87513 | 0.68801 | 0.41668
-1.35 | 0.87144 | 0.67578 | 0.39335
-1.2 | 0.86284 | 0.65221 | 0.36756
-1.05 | 0.84641 | 0.62335 | 0.33385
-0.9 | 0.82048 | 0.58145 | 0.28823
-0.75 | 0.78259 | 0.52131 | 0.24187
-0.6 | 0.72538 | 0.43594 | 0.1854
-0.45 | 0.61592 | 0.32847 | 0.13076
-0.3 | 0.43846 | 0.20426 | 0.079121
-0.15 | 0.21532 | 0.10142 | 0.047598
0 | 0.11083 | 0.05562 | 0.036529
0.15 | 0.21412 | 0.092373 | 0.047003
0.3 | 0.43642 | 0.18728 | 0.076624
0.45 | 0.62636 | 0.30303 | 0.12154
0.6 | 0.74068 | 0.41158 | 0.17095
0.75 | 0.80188 | 0.5038 | 0.21611
0.9 | 0.84016 | 0.57067 | 0.26152
1.05 | 0.86511 | 0.61683 | 0.30257
1.2 | 0.88198 | 0.65441 | 0.3354
1.35 | 0.89135 | 0.6782 | 0.3674
1.5 | 0.89483 | 0.69906 | 0.39393
1.65 | 0.90013 | 0.70526 | 0.41114
1.8 | 0.89931 | 0.70735 | 0.42056
1.95 | 0.89443 | 0.70907 | 0.43227
2.1 | 0.8955 | 0.71582 | 0.44344
2.25 | 0.89877 | 0.72667 | 0.45694
2.4 | 0.90415 | 0.73759 | 0.46898
2.55 | 0.91221 | 0.74402 | 0.4806
2.7 | 0.91451 | 0.75456 | 0.49239
2.85 | 0.9158 | 0.76321 | 0.50314
3 | 0.92014 | 0.76603 | 0.51519
3.15 | 0.92151 | 0.76844 | 0.52244
3.3 | 0.91663 | 0.77026 | 0.5274
3.45 | 0.91854 | 0.77108 | 0.53071
3.6 | 0.91737 | 0.77338 | 0.53927
3.75 | 0.91824 | 0.78272 | 0.54952
3.9 | 0.92733 | 0.79795 | 0.56579
4.05 | 0.939 | 0.80865 | 0.57946
4.2 | 0.94831 | 0.81959 | 0.59088
4.35 | 0.95281 | 0.82828 | 0.60454
4.5 | 0.95148 | 0.83809 | 0.61484
4.65 | 0.95499 | 0.84687 | 0.62266
4.8 | 0.959 | 0.85387 | 0.63061
4.95 | 0.95968 | 0.85754 | 0.64033
5.1 | 0.95667 | 0.86335 | 0.64876
5.25 | 0.958 | 0.86869 | 0.65587
5.4 | 0.95573 | 0.8749 | 0.66294
5.55 | 0.96271 | 0.8797 | 0.67076
5.7 | 0.96836 | 0.88017 | 0.67471
5.85 | 0.97027 | 0.8794 | 0.67673
6 | 0.97027 | 0.8794 | 0.67673