## muscle
Experiment name | MDA-MB-231
Frequency [MHz] | 500 |  |  |  | Standard qCEST xls file
recovery time (d1, trec) [s] | 8 |  | trec according to figure 1 |  | please keep parameters from rows 1-20 in that order
saturation time (d2, tp) = [s] | 3 |  | tp according to figure 1
T1 (s) | 1.9 |  |  |  | data starts from row 24 as depicted here
T2 (s) | 0.025 |  |  |  | multi-parameters measurmenets can be sored in sheets
conc [mM] | 10
M0 | 1
Zi=Mi/M0 | 1 |  | in steady-state, no MT=1
normalized [ppm] | 0 |  | if normalized by offset write offset, if normalized by M0 write 0
number offsets | 101 |  | this has to match the data below!
number B1 values | 4 |  | this has to match the data below!
pulsed | 0 |  | 0=cw, 1=pulsed
n of pulses | 1
DC | 1
pulse shape | block |  | for cw use 'block (yes with only one ')
This MUST be row number 21! More Z(dw,B1) data can be added
B1 [µT]
ppm\B1 | 0.3 | 0.5 | 1.5 | 2
-5 | 0.98024 | 0.91969 | 0.57424 | 0.46053
-4.9 | 0.96231 | 0.90772 | 0.57221 | 0.45719
-4.8 | 0.96166 | 0.90437 | 0.55611 | 0.45311
-4.7 | 0.95773 | 0.90042 | 0.56065 | 0.45654
-4.6 | 0.95654 | 0.89619 | 0.55255 | 0.45052
-4.5 | 0.95146 | 0.88661 | 0.55418 | 0.44477
-4.4 | 0.95183 | 0.88521 | 0.54072 | 0.44503
-4.3 | 0.94533 | 0.87218 | 0.5403 | 0.4384
-4.2 | 0.94044 | 0.87412 | 0.53159 | 0.43427
-4.1 | 0.93666 | 0.86628 | 0.5243 | 0.43381
-4 | 0.93101 | 0.85933 | 0.52683 | 0.42268
-3.9 | 0.92792 | 0.85233 | 0.51427 | 0.42451
-3.8 | 0.92747 | 0.85377 | 0.51426 | 0.41628
-3.7 | 0.93009 | 0.84947 | 0.50769 | 0.40995
-3.6 | 0.92522 | 0.84869 | 0.50083 | 0.41091
-3.5 | 0.92416 | 0.8482 | 0.49597 | 0.40087
-3.4 | 0.92617 | 0.84613 | 0.49258 | 0.40019
-3.3 | 0.92217 | 0.83731 | 0.48816 | 0.38907
-3.2 | 0.92206 | 0.83987 | 0.48689 | 0.39312
-3.1 | 0.92496 | 0.84863 | 0.48301 | 0.38431
-3 | 0.92588 | 0.85019 | 0.48659 | 0.38401
-2.9 | 0.92488 | 0.8485 | 0.48137 | 0.38121
-2.8 | 0.92624 | 0.8519 | 0.47564 | 0.37818
-2.7 | 0.92786 | 0.85775 | 0.47372 | 0.37557
-2.6 | 0.92902 | 0.85913 | 0.46942 | 0.37187
-2.5 | 0.92625 | 0.86085 | 0.46528 | 0.36614
-2.4 | 0.92758 | 0.86803 | 0.46532 | 0.36285
-2.3 | 0.92938 | 0.86463 | 0.45427 | 0.36177
-2.2 | 0.92867 | 0.86878 | 0.45124 | 0.35082
-2.1 | 0.93367 | 0.86192 | 0.44754 | 0.34632
-2 | 0.93325 | 0.86472 | 0.43733 | 0.33832
-1.9 | 0.92855 | 0.85412 | 0.4287 | 0.32922
-1.8 | 0.92529 | 0.8542 | 0.41491 | 0.32227
-1.7 | 0.92146 | 0.84545 | 0.39974 | 0.30929
-1.6 | 0.91561 | 0.84193 | 0.39011 | 0.29824
-1.5 | 0.91338 | 0.83682 | 0.38327 | 0.28719
-1.4 | 0.91467 | 0.83333 | 0.36619 | 0.27353
-1.3 | 0.91069 | 0.8188 | 0.34838 | 0.26166
-1.2 | 0.90475 | 0.80943 | 0.33032 | 0.2471
-1.1 | 0.89673 | 0.78706 | 0.31294 | 0.23003
-1 | 0.88495 | 0.77338 | 0.28661 | 0.21277
-0.9 | 0.87319 | 0.74497 | 0.26506 | 0.19276
-0.8 | 0.86314 | 0.72589 | 0.23711 | 0.1717
-0.7 | 0.84529 | 0.68668 | 0.20547 | 0.14859
-0.6 | 0.82014 | 0.64216 | 0.17312 | 0.12519
-0.5 | 0.76629 | 0.56052 | 0.13928 | 0.10364
-0.4 | 0.69309 | 0.46278 | 0.10596 | 0.080302
-0.3 | 0.56537 | 0.32438 | 0.07718 | 0.061899
-0.2 | 0.35081 | 0.18869 | 0.055039 | 0.051215
-0.1 | 0.12655 | 0.074331 | 0.045675 | 0.046673
0 | 0.05411 | 0.044375 | 0.042691 | 0.045105
0.1 | 0.19136 | 0.090461 | 0.046608 | 0.045784
0.2 | 0.3976 | 0.20022 | 0.057704 | 0.051054
0.3 | 0.57792 | 0.32159 | 0.077137 | 0.062547
0.4 | 0.68325 | 0.43596 | 0.10352 | 0.077265
0.5 | 0.76342 | 0.52284 | 0.13208 | 0.094539
0.6 | 0.80885 | 0.60094 | 0.16452 | 0.11498
0.7 | 0.84455 | 0.65238 | 0.19668 | 0.13492
0.8 | 0.87259 | 0.70583 | 0.22265 | 0.15657
0.9 | 0.88797 | 0.73332 | 0.25134 | 0.17648
1 | 0.90007 | 0.76939 | 0.27699 | 0.19513
1.1 | 0.91476 | 0.78555 | 0.3024 | 0.21466
1.2 | 0.91984 | 0.80656 | 0.32848 | 0.23153
1.3 | 0.9235 | 0.81653 | 0.34192 | 0.24663
1.4 | 0.9284 | 0.82958 | 0.36338 | 0.25888
1.5 | 0.93361 | 0.83258 | 0.37393 | 0.27558
1.6 | 0.93539 | 0.8416 | 0.38817 | 0.28311
1.7 | 0.93613 | 0.83398 | 0.39062 | 0.29045
1.8 | 0.92838 | 0.83404 | 0.39647 | 0.29753
1.9 | 0.91881 | 0.82007 | 0.39724 | 0.30079
2 | 0.92491 | 0.8386 | 0.41062 | 0.31059
2.1 | 0.93305 | 0.84378 | 0.42415 | 0.3226
2.2 | 0.93769 | 0.85319 | 0.44575 | 0.33643
2.3 | 0.94211 | 0.86349 | 0.44986 | 0.34384
2.4 | 0.94116 | 0.86012 | 0.46152 | 0.3569
2.5 | 0.93771 | 0.85422 | 0.46473 | 0.35929
2.6 | 0.93331 | 0.8541 | 0.4713 | 0.36959
2.7 | 0.9444 | 0.86634 | 0.47897 | 0.3729
2.8 | 0.94852 | 0.87768 | 0.49081 | 0.38634
2.9 | 0.9548 | 0.87664 | 0.50139 | 0.38662
3 | 0.9523 | 0.88537 | 0.50948 | 0.39891
3.1 | 0.95407 | 0.87944 | 0.50964 | 0.40195
3.2 | 0.95538 | 0.89117 | 0.52331 | 0.41122
3.3 | 0.95567 | 0.88711 | 0.51869 | 0.4128
3.4 | 0.95136 | 0.8892 | 0.52662 | 0.42025
3.5 | 0.95186 | 0.88193 | 0.52844 | 0.41724
3.6 | 0.95286 | 0.89158 | 0.53772 | 0.42961
3.7 | 0.95473 | 0.89077 | 0.53699 | 0.42866
3.8 | 0.95888 | 0.90022 | 0.54858 | 0.43556
3.9 | 0.95981 | 0.90036 | 0.55072 | 0.43927
4 | 0.96115 | 0.90623 | 0.56388 | 0.44422
4.1 | 0.96443 | 0.91082 | 0.5646 | 0.45338
4.2 | 0.96176 | 0.91219 | 0.57289 | 0.4554
4.3 | 0.96457 | 0.909 | 0.57606 | 0.46354
4.4 | 0.96352 | 0.91655 | 0.58329 | 0.46292
4.5 | 0.96464 | 0.91272 | 0.58646 | 0.47123
4.6 | 0.96931 | 0.91903 | 0.59614 | 0.47477
4.7 | 0.96695 | 0.92055 | 0.59406 | 0.4822
4.8 | 0.9712 | 0.92713 | 0.60734 | 0.48107
4.9 | 0.97178 | 0.92357 | 0.60384 | 0.48665
5 | 0.97539 | 0.92622 | 0.61083 | 0.48984